## Sheet2
Column1 | Column2 | Column3 | Column4 | Column5 | Column6 | Column7 | Column8 | Column9
Part | Value | Device | Package | Description
BATT | 3-6VDC | CON_JST_PH_2PIN | JSTPH2 | JST 2-Pin Right-Angle Connector | https://www.digikey.com/product-detail/en/jst-sales-america-inc/S2B-PH-SM4-TB(LF)(SN)/455-1749-1-ND/926846 | 0.4194 | 1 | 0.4194
C1 | 10uF | CAP0402 | C-0402 | CAP | https://www.digikey.com/product-detail/en/murata-electronics-north-america/GRM155R60G106ME44D/490-10693-1-ND/5251412 | 0.011 | 1 | 0.011
C2, C3, C4, C5 | 1uF | CAPACITOR_0402_N | RESC0402_N | Generic chip capacitor | https://www.digikey.com/product-detail/en/samsung-electro-mechanics/CL05A105MQ5NNNC/1276-1235-1-ND/3889321 | 0.073 | 4 | 0.292
CHG |  | LED0805_NOOUTLINE | CHIPLED_0805_NOOUTLINE | LED | https://www.digikey.com/product-detail/en/lite-on-inc/LTST-C170AKT/160-1177-6-ND/1888608 | 0.1462 | 1 | 0.1462
JP1 | USB-RECEPTABLE | USB-RECEPTABLE | FCI-10103594-0001LF | USB Receptable | https://www.digikey.com/product-detail/en/amphenol-icc-fci/10103594-0001LF/609-4050-1-ND/2350357 | 0.5982 | 1 | 0.5982
L1 | 22nH | INDUCTOR_0603_N | RESC0603_N | Generic chip inductor | https://www.digikey.com/product-detail/en/johanson-technology-inc/L-14C22NJV4T/712-1438-1-ND/1914888 | 0.0438 | 1 | 0.0438
P1 | SF72S006VBAR2500 | SF72S006VBAR2500 | JAE_SF72S006VBAR2500 | SF72 series, nano-SIM card connector, normail open type, 6 connector | https://www.digikey.com/product-detail/en/SF72S006VBAR2500/670-2799-1-ND/5247732/?itemSeq=285035164 | 1.62 | 1 | 1.62
Q1 | Btn | SWITCH_TACT_SMT4.6X2.8 | BTN_KMR2_4.6X2.8 | SMT Tact Switches | https://www.digikey.com/product-detail/en/c-k/KMR231NG-LFS/CKN10246CT-ND/2176497 | 0.4065 | 1 | 0.4065
R1, R2, R4, R5, R6, R7 | 10k | RESR0402 | R0402 | RES | https://www.digikey.com/product-detail/en/susumu/RR0510P-103-D/RR05P10.0KDCT-ND/432960 | 0.0299 | 6 | 0.1794
R3 | 1k | RESR0402 | R0402 | RES | https://www.digikey.com/product-detail/en/susumu/RR0510P-102-D/RR05P1.0KDCT-ND/432937 | 0.0299 | 1 | 0.0299
THERM | 10k | RESISTOR_0402 | _0402 | Resistors | https://www.digikey.com/product-detail/en/susumu/RR0510P-103-D/RR05P10.0KDCT-ND/432960 | 0.0299 | 1 | 0.0299
U1 | ALS-PT19-315C | LIGHT_ALS-PT19-315C | ALS-PT19-315C | ALS-PT19-315C - Analog Light Sensor | https://www.digikey.com/product-detail/en/everlight-electronics-co-ltd/ALS-PT19-315C-L177-TR8/1080-1244-1-ND/2675978 | 0.2297 | 1 | 0.2297
U2 | NCP718 | NCP718 | NCP718-WDFN6 |  | https://www.digikey.com/product-detail/en/on-semiconductor/NCP718AMTADJTBG/NCP718AMTADJTBGOSCT-ND/9169230 | 0.3909 | 1 | 0.3909
U3 | MCP73831T-2ACI/OT | MCP73831/2 | SOT23-5 | MCP73831/2 LIPO Charger | https://www.digikey.com/product-detail/en/microchip-technology/MCP73831T-2ACI-OT/MCP73831T-2ACI-OTCT-ND/1979802 | 0.4326 | 1 | 0.4326
U4 | AP3418 | AP3418 | SOT25 |  | https://www.digikey.com/product-detail/en/diodes-incorporated/AP3418KTR-G1/AP3418KTR-G1DICT-ND/4505309 | 0.3399 | 1 | 0.3399
U5 | TPS22860DBVR | TPS22860DBVR | R-PDSO-G6 | Power Switch ICs - Power Distribution TPS22860 Ultra-low leakage load switch 6-SOT-23 -40 to 85 | https://www.digikey.com/product-detail/en/texas-instruments/TPS22860DBVR/296-43982-1-ND/5973206 | 0.5828 | 1 | 0.5828
5.7522